## Sheet1
Shenzhen Scodeno Technology Co., Ltd.
32X400 QSFP56-DD
S6750-2X32DQM-AC is a high port density switch with 32 x QSFP56-
DD ports in a single 1RU and single packet forwarding engine, suitable for Data centersthat need unprecedented speed.
With 32 QSFP56-DD 400Gpbs ports it is ideally suited for deployment at leaf/spine in data centers, where high performance is the most important, or, with 12.8Tbps total performance-as ultra-powerful appliance.
Primarily packaged to meet the requirements of deployments that require smaller form factorand access to all network ports and management ports from the front side of the product. Be used to provide 32 x 400GbE + 2 x 10GbE ports solution.
In the interest of achieving the smallest possible form factor, minimum cost and the lowestsystem power consumption.
In order to be able to fit all access, uplink and data ports on the front side of a 1U system, alldata plane connectivity to i t is provided through QSFP56-DD sockets. Each QSFP56-DD socket can operate as a single 400GbE port.
Dedicated to industrial network, chasing dreams with ingenuity！
Shenzhen Scodeno Technology Co., Ltd.
The total system contains a CPU subsystem with 8GB of DDR4 RAM and 64GB of M.2 SSD storage by the default setting. The CPU is connected to a set of central management pro- cessors that reside elsewhere in the system through an out of band control plane Ethernet connection.
MAIN APLICATION
·Enterprise
·Campus Aggregation and Core
· Data Center Aggregation and Core ·Spine/Leaf Switches
HARDWARE SPECIFICATION
Function/parameter | S6750-2X32DQM-AC
Marvell Chipset | Marvell Falcon 98CX8580
Management ports | 1x USB Type A 32
400 GbE QSFP56-DD ports
Other Ports | 2x10G
CPU | Intel Broadwell-DE D1508 8GB DDR4
Memory
Storage | SSD module optional 5 (4+1 redundant) Hot swappable
FANs
PSU | 2 x 100−240 VAC 2x1600W Redundant, hot swappable
Power consumption | 1200W max
Case | (W)445*(D)540*(H)44 mm 13 kg
Weight, kg
Operating temperature | 0 ° С – 40°С
Storage temperature | -40 ° С – 70°С
Operating humidity | 10% – 95% (non-condensing) 3000m max
Storage humidity
Operating altitude
Dedicated to industrial network, chasing dreams with ingenuity！
Shenzhen Scodeno Technology Co., Ltd.
Function/parameter |  | S6750-2X32DQM-AC
Switching Capacity Forwarding Rate Jumbo frames |  | 25.6Tbps 5600Mpps Yes 48MB
Packet Buffer Size
Bridge FDB Entries |  | 384K
Up to 256K Up to 128K
Router IPv4 Host Entries
Router IPv6 Host Entries
Router LPM |  | IPv4 - up to 512K unicast prefixes
IPv6 - up to 256K unicast 64-bit prefixes
Classification Engines) Virtual Ports (ePorts) |  | 72K x 10B rules (18K x 10B per dual control pipe)
8K
Bridge Domains (eVLANs) |  | Up to 8K Up to 4K 16K
Multicast Physical Port Groups (VIDX) Multicast Virtual Port Groups (eVIDX) Multicast Linked List (MLL) Entries
16K
Tunnel-Start/ARP Table |  | Up to 192K ARP entries
Router Next Hop Entries Router ECMP Groups ePort ECMP Groups Trunk ECMP Group |  | Up to 48K Non-IPv6 Tunnel-Start entries Up to 24K IPv6 Tunnel-Start entries 24K
12K
16K
Up to 4K
L2 ECMP Table (Shared by ePort ECMP group and Trunk ECMP |  | 16K ECMP members Each ECMP group may contain up to 4K EMCP members
groups)
Hardware OAM Flows |  | 16K ECMP members 4K OAM flows (1K OAM flows per control pipe) Up to 4K
Spanning Tree Groups
Dedicated to industrial network, chasing dreams with ingenuity！